## Sheet1
Machine No. | Program No. | ST CORE thickness | Number of turns setting | Main axis speed (MANUAL) | Main axis speed (AUTO) | Motion mode | Wire diameter | Disconnection check | - | - | Direction of rotation change | 1-2slot amount of movement | 1-3slot amount of movement | 1-4slot amount of movement | - | - | - | Coil OUT offset R | Coil IN offset L | - | - | 1st slot start POS | Ferry coil IN POS Fwd | Ferry coil turn POS Fwd | Ferry coil return POS Fwd | Ferry coil IN POS Rev | Ferry coil turn POS Rev | Slot 1 turn POS | End coil process POS | Loose coil remove POS | - | Work origin POS | Winding start POS | Ferry coil OUT POS | End coil process POS | COM turn process POS | ST CORE avoidance POS | - | - | - | - | Work origin POS | Winding start POS | - | - | Winding end POS | - | - | ST CORE avoidance POS | End coil process POS 1 | End coil process POS 2 | COM turn process POS 1 | COM turn process POS 2 | COM turn process POS 3 | - | - | - | - | - | - | - | 1st One way turn setting | 1st Swing feed pitch | 1st Accumulate core outside | 1st Accumulate core inside | 1st Motion repeat number | 2nd One way turn setting | 2nd Swing feed pitch | 2nd Accumulate core outside | 2nd Accumulate core inside | 2nd Motion repeat number | 3rd One way turn setting | 3rd Swing feed pitch | 3rd Accumulate core outside | 3rd Accumulate core inside | 3rd Motion repeat number | 4th One way turn setting | 4th Swing feed pitch | 4th Accumulate core outside | 4th Accumulate core inside | 4th Motion repeat number | 5th One way turn setting | 5th Swing feed pitch | 5th Accumulate core outside | 5th Accumulate core inside | 5th Motion repeat number | 6th One way turn setting | 6th Swing feed pitch | 6th Accumulate core outside | 6th Accumulate core inside | 6th Motion repeat number | Magnetism Clamp [Left、Right] |  |  |  |  | Cutter Unit Left and Right Axis |  |  |  |  | Cutter Unit Front and Back Axis | [9 empty] | Cutter Unit Up and Down Axis | [14 empty] | Cutter Unit 3 Axis Parallel Operation Left & Right |  |  |  |  | Cutter Unit 3 Axis Parallel Operation Front & Back |  |  |  |  | Cutter Unit 3 Axis Parallel Operation Up & Down
|  | D20000 | D20002 | D20004 | D20006 | D20008 | D20010 | D20012 | D20014 | D20016 | D20018 | D20020 | D20022 | D20024 | D20026 | D20028 | D20030 | D20032 | D20034 | D20036 | D20038 | D20040 | D20042 | D20044 | D20046 | D20048 | D20050 | D20052 | D20054 | D20056 | D20058 | D20060 | D20062 | D20064 | D20066 | D20068 | D20070 | D20072 | D20074 | D20076 | D20078 | D20080 | D20082 | D20084 | D20086 | D20088 | D20090 | D20092 | D20094 | D20096 | D20098 | D20100 | D20102 | D20104 | D20106 | D20108 | D20110 | D20112 | D20114 | D20116 | D20118 | D20120 | D20122 | D20124 | D20126 | D20128 | D20130 | D20132 | D20134 | D20136 | D20138 | D20140 | D20142 | D20144 | D20146 | D20148 | D20150 | D20152 | D20154 | D20156 | D20158 | D20160 | D20162 | D20164 | D20166 | D20168 | D20170 | D20172 | D20174 | D20176 | D20178 | D20200 | D20201 | D20202 | D20203 | D20204 | D20210 | D20211 | D20212 | D20213 | D20214 | D20220 | D20221 | D20222 | D20223 | D20224 | D20225 | D20226 | D20227 | D20228 | D20229 | D20230 | D20231 | D20232 | D20233 | D20234 | D20235 | D20236 | D20237 | D20238 | D20239 | D20240 | D20241 | D20242 | D20243 | D20244 | D20300 | D20301 | D20302 | D20303 | D20304 | D20310 | D20311 | D20312 | D20313 | D20314 | D20320 | D20321 | D20322 | D20323 | D20324
|  | 0 | 1 | 2 | 3 | 4 | 5 | 6 | 7 | 8 | 9 | 10 | 11 | 12 | 13 | 14 | 15 | 16 | 17 | 18 | 19 | 20 | 21 | 22 | 23 | 24 | 25 | 26 | 27 | 28 | 29 | 30 | 31 | 32 | 33 | 34 | 35 | 36 | 37 | 38 | 39 | 40 | 41 | 42 | 43 | 44 | 45 | 46 | 47 | 48 | 49 | 50 | 51 | 52 | 53 | 54 | 55 | 56 | 57 | 58 | 59 | 60 | 61 | 62 | 63 | 64 | 65 | 66 | 67 | 68 | 69 | 70 | 71 | 72 | 73 | 74 | 75 | 76 | 77 | 78 | 79 | 80 | 81 | 82 | 83 | 84 | 85 | 86 | 87 | 88 | 89 | 90 | 91 | 92 | 93 | 94 | 105 | 106 | 107 | 108 | 109 | 120 | 121 | 122 | 123 | 124 | 125 | 126 | 127 | 128 | 129 | 135 | 136 | 137 | 138 | 139 | 140 | 141 | 142 | 143 | 144 | 145 | 146 | 147 | 148 | 149 | 150 | 151 | 152 | 153 | 154 | 150 | 151 | 152 | 153 | 154 | 150 | 151 | 152 | 153 | 154
1 | 0 | 170 | 2 | 500 | 300 | 2 | 50 | 0 | 0 | 0 | 1 | 877 | 1754 | 2631 | 0 | 0 | 0 | 80 | 15 | 0 | 0 | 180 | 34 | 146 | 180 | 34 | 146 | 360 | 58 | 60 | 0 | 0 | 532 | 382 | 340 | 340 | 380 | 0 | 0 | 0 | 0 | 0 | 3658 | 0 | 0 | 970 | 0 | 0 | 3804 | 60 | 1058 | 240 | 60 | 750 | 0 | 0 | 0 | 0 | 0 | 0 | 0 | 1 | 54 | 0 | 0 | 1 | 0 | 0 | 0 | 0 | 0 | 0 | 0 | 0 | 0 | 0 | 0 | 0 | 0 | 0 | 0 | 0 | 0 | 0 | 0 | 0 | 0 | 0 | 0 | 0 | 0 | 2350 | 2560 | 2600 | 2900 | 500 | 4000 | 5050 | 4500 | 8000 | 0 | 0 | 1800 | 7000 | 4000 | 6000 | 1800 | 1000 | 2100 | 3000 | 0 | 0 | 8400 | 6500 | 6000 | 3000 | 7500 | 8500 | 8800 | 7200 | 7000 | 7200 | 7000 | 7700 | 8190 | 0 | 5500 | 6000 | 4600 | 4400 | 0 | 1100 | 1800 | 2200 | 1800 | 0 | 7700 | 7900 | 8500 | 8300 | 0
| 1 | 170 | 150 | 300 | 1200 | 2 | 50 | 0 | 0 | 0 | 1 | 877 | 1754 | 2631 | 0 | 0 | 0 | 80 | 15 | 0 | 0 | 180 | 34 | 146 | 180 | 34 | 146 | 360 | 58 | 60 | 0 | 0 | 532 | 382 | 340 | 340 | 380 | 0 | 0 | 0 | 0 | 0 | 3658 | 0 | 0 | 979 | 0 | 0 | 3804 | 60 | 1058 | 240 | 60 | 750 | 0 | 0 | 0 | 0 | 0 | 0 | 0 | 16 | 54 | 1 | 1 | 4 | 6 | 54 | 1 | 1 | 1 | 0 | 0 | 0 | 0 | 0 | 0 | 0 | 0 | 0 | 0 | 0 | 0 | 0 | 0 | 0 | 0 | 0 | 0 | 0 | 0 | 2350 | 2560 | 2600 | 2900 | 500 | 4000 | 5080 | 4500 | 8000 | 0 | 0 | 1800 | 7000 | 4000 | 6000 | 1800 | 1000 | 2100 | 3000 | 0 | 0 | 8400 | 6500 | 6000 | 3000 | 7500 | 8500 | 8800 | 7200 | 7000 | 7200 | 7000 | 7700 | 8190 | 0 | 5500 | 6000 | 4600 | 4400 | 0 | 1100 | 1800 | 2200 | 1800 | 0 | 7700 | 7900 | 8500 | 8300 | 0
| 2 | 170 | 128 | 300 | 1500 | 2 | 55 | 0 | 0 | 0 | 1 | 877 | 1754 | 2631 | 0 | 0 | 0 | 80 | 15 | 0 | 0 | 180 | 34 | 146 | 180 | 34 | 146 | 360 | 58 | 60 | 0 | 0 | 532 | 382 | 340 | 340 | 380 | 0 | 0 | 0 | 0 | 0 | 3658 | 0 | 0 | 950 | 0 | 0 | 3804 | 60 | 1058 | 240 | 60 | 750 | 0 | 0 | 0 | 0 | 0 | 0 | 0 | 16 | 59 | 0 | 0 | 2 | 15 | 59 | 0 | 0 | 2 | 2 | 59 | 0 | 0 | 1 | 0 | 0 | 0 | 0 | 0 | 0 | 0 | 0 | 0 | 0 | 0 | 0 | 0 | 0 | 0 | 2350 | 2560 | 2600 | 2900 | 500 | 4000 | 5080 | 4500 | 8000 | 0 | 0 | 1800 | 7000 | 4000 | 6000 | 1800 | 1000 | 2100 | 3000 | 0 | 0 | 8400 | 6500 | 6000 | 3000 | 7500 | 8500 | 8800 | 7200 | 7000 | 7200 | 7000 | 7700 | 8190 | 0 | 5500 | 6000 | 4600 | 4400 | 0 | 1100 | 1800 | 2200 | 1800 | 0 | 7700 | 7900 | 8500 | 8300 | 0
| 99 | 170 | 20 | 300 | 1200 | 2 | 50 | 0 | 0 | 0 | 1 | 879 | 1756 | 2633 | 0 | 0 | 0 | 80 | 15 | 0 | 0 | 180 | 34 | 146 | 180 | 34 | 146 | 360 | 58 | 60 | 0 | 0 | 532 | 382 | 340 | 340 | 380 | 0 | 0 | 0 | 0 | 0 | 3658 | 0 | 0 | 940 | 0 | 0 | 3804 | 60 | 1058 | 240 | 60 | 750 | 0 | 0 | 0 | 0 | 0 | 0 | 0 | 10 | 54 | 0 | 0 | 1 | 0 | 0 | 0 | 0 | 0 | 0 | 0 | 0 | 0 | 0 | 0 | 0 | 0 | 0 | 0 | 0 | 0 | 0 | 0 | 0 | 0 | 0 | 0 | 0 | 0 | 2350 | 2560 | 2900 | 2900 | 500 | 4000 | 5150 | 4500 | 8000 | 0 | 0 | 1800 | 7000 | 4000 | 6000 | 1800 | 1000 | 2100 | 3000 | 0 | 0 | 8400 | 6500 | 6000 | 3000 | 7500 | 8500 | 8800 | 7200 | 7000 | 7200 | 7000 | 7700 | 8190 | 0 | 5500 | 6000 | 4600 | 4400 | 0 | 1100 | 1800 | 2200 | 1800 | 0 | 7700 | 7900 | 8500 | 8300 | 0
2 | 0 | 170 | 2 | 500 | 300 | 2 | 50 | 0 | 0 | 0 | 1 | 877 | 1754 | 2631 | 0 | 0 | 0 | 80 | 15 | 0 | 0 | 180 | 34 | 146 | 180 | 34 | 146 | 360 | 58 | 60 | 0 | 0 | 532 | 382 | 340 | 340 | 380 | 0 | 0 | 0 | 0 | 0 | 3658 | 0 | 0 | 970 | 0 | 0 | 3804 | 60 | 1058 | 240 | 60 | 750 | 0 | 0 | 0 | 0 | 0 | 0 | 0 | 1 | 54 | 0 | 0 | 1 | 0 | 0 | 0 | 0 | 0 | 0 | 0 | 0 | 0 | 0 | 0 | 0 | 0 | 0 | 0 | 0 | 0 | 0 | 0 | 0 | 0 | 0 | 0 | 0 | 0 | 2350 | 2560 | 2600 | 2900 | 500 | 4000 | 5050 | 4500 | 8000 | 0 | 0 | 1800 | 7000 | 4000 | 6000 | 1800 | 1000 | 2100 | 3000 | 0 | 0 | 8400 | 6500 | 6000 | 3000 | 7500 | 8500 | 8800 | 7200 | 7000 | 7200 | 7000 | 7700 | 8190 | 0 | 5500 | 6000 | 4600 | 4400 | 0 | 1100 | 1800 | 2200 | 1800 | 0 | 7700 | 7900 | 8500 | 8300 | 0
| 1 | 170 | 150 | 300 | 1200 | 2 | 50 | 0 | 0 | 0 | 1 | 877 | 1754 | 2631 | 0 | 0 | 0 | 80 | 15 | 0 | 0 | 180 | 34 | 146 | 180 | 34 | 146 | 360 | 58 | 60 | 0 | 0 | 532 | 382 | 340 | 340 | 380 | 0 | 0 | 0 | 0 | 0 | 3658 | 0 | 0 | 940 | 0 | 0 | 3804 | 60 | 1058 | 240 | 60 | 750 | 0 | 0 | 0 | 0 | 0 | 0 | 0 | 16 | 54 | 0 | 2 | 4 | 7 | 54 | 0 | 0 | 1 | 0 | 0 | 0 | 0 | 0 | 0 | 0 | 0 | 0 | 0 | 0 | 0 | 0 | 0 | 0 | 0 | 0 | 0 | 0 | 0 | 2350 | 2560 | 2600 | 2900 | 500 | 4000 | 5080 | 4500 | 8000 | 0 | 0 | 1800 | 7000 | 4000 | 6000 | 1800 | 1000 | 2100 | 3000 | 0 | 0 | 8400 | 6500 | 6000 | 3000 | 7500 | 8500 | 8800 | 7200 | 7000 | 7200 | 7000 | 7700 | 8190 | 0 | 5500 | 6000 | 4600 | 4400 | 0 | 1100 | 1800 | 2200 | 1800 | 0 | 7700 | 7900 | 8500 | 8300 | 0
| 2 | 170 | 128 | 300 | 1500 | 2 | 55 | 0 | 0 | 0 | 1 | 877 | 1754 | 2631 | 0 | 0 | 0 | 80 | 15 | 0 | 0 | 180 | 34 | 146 | 180 | 34 | 146 | 360 | 58 | 60 | 0 | 0 | 532 | 382 | 340 | 340 | 380 | 0 | 0 | 0 | 0 | 0 | 3658 | 0 | 0 | 950 | 0 | 0 | 3804 | 60 | 1058 | 240 | 60 | 750 | 0 | 0 | 0 | 0 | 0 | 0 | 0 | 16 | 59 | 0 | 0 | 2 | 15 | 59 | 0 | 0 | 2 | 2 | 59 | 0 | 0 | 1 | 0 | 0 | 0 | 0 | 0 | 0 | 0 | 0 | 0 | 0 | 0 | 0 | 0 | 0 | 0 | 2350 | 2560 | 2600 | 2900 | 500 | 4000 | 5080 | 4500 | 8000 | 0 | 0 | 1800 | 7000 | 4000 | 6000 | 1800 | 1000 | 2100 | 3000 | 0 | 0 | 8400 | 6500 | 6000 | 3000 | 7500 | 8500 | 8800 | 7200 | 7000 | 7200 | 7000 | 7700 | 8190 | 0 | 5500 | 6000 | 4600 | 4400 | 0 | 1100 | 1800 | 2200 | 1800 | 0 | 7700 | 7900 | 8500 | 8300 | 0
| 99 | 170 | 20 | 300 | 1200 | 2 | 50 | 0 | 0 | 0 | 1 | 877 | 1754 | 2631 | 0 | 0 | 0 | 80 | 15 | 0 | 0 | 180 | 34 | 146 | 180 | 34 | 146 | 360 | 58 | 60 | 0 | 0 | 532 | 382 | 340 | 340 | 380 | 0 | 0 | 0 | 0 | 0 | 3658 | 0 | 0 | 940 | 0 | 0 | 3804 | 60 | 1058 | 240 | 60 | 750 | 0 | 0 | 0 | 0 | 0 | 0 | 0 | 10 | 54 | 0 | 0 | 1 | 0 | 0 | 0 | 0 | 0 | 0 | 0 | 0 | 0 | 0 | 0 | 0 | 0 | 0 | 0 | 0 | 0 | 0 | 0 | 0 | 0 | 0 | 0 | 0 | 0 | 2350 | 2560 | 2600 | 2900 | 500 | 4000 | 5080 | 4500 | 8000 | 0 | 0 | 1800 | 7000 | 4000 | 6000 | 1800 | 1000 | 2100 | 3000 | 0 | 0 | 8400 | 6500 | 6000 | 3000 | 7500 | 8500 | 8800 | 7200 | 7000 | 7200 | 7000 | 7700 | 8190 | 0 | 5500 | 6000 | 4600 | 4400 | 0 | 1100 | 1800 | 2200 | 1800 | 0 | 7700 | 7900 | 8500 | 8300 | 0
3 | 0 | 170 | 20 | 100 | 500 | 2 | 50 | 0 | 0 | 0 | 1 | 877 | 1754 | 2631 | 0 | 0 | 0 | 80 | 15 | 0 | 0 | 180 | 34 | 146 | 180 | 34 | 146 | 360 | 58 | 60 | 0 | 0 | 532 | 382 | 340 | 340 | 380 | 0 | 0 | 0 | 0 | 0 | 3658 | 0 | 0 | 970 | 0 | 0 | 3804 | 60 | 1058 | 240 | 60 | 750 | 0 | 0 | 0 | 0 | 0 | 0 | 0 | 10 | 54 | 0 | 0 | 1 | 0 | 0 | 0 | 0 | 0 | 0 | 0 | 0 | 0 | 0 | 0 | 0 | 0 | 0 | 0 | 0 | 0 | 0 | 0 | 0 | 0 | 0 | 0 | 0 | 0 | 2350 | 2560 | 2900 | 2900 | 500 | 4000 | 5150 | 4500 | 8000 | 0 | 0 | 1800 | 7000 | 4000 | 5000 | 1800 | 1000 | 2100 | 3000 | 0 | 0 | 8400 | 6500 | 6000 | 3000 | 7500 | 8500 | 8800 | 7200 | 7000 | 7200 | 7000 | 7700 | 8190 | 0 | 5500 | 6000 | 4600 | 4400 | 0 | 1100 | 1800 | 2200 | 1800 | 0 | 7700 | 7900 | 8500 | 8300 | 0
| 1 | 170 | 150 | 300 | 1500 | 2 | 50 | 0 | 0 | 0 | 1 | 877 | 1754 | 2631 | 0 | 0 | 0 | 80 | 15 | 0 | 0 | 180 | 34 | 146 | 180 | 34 | 146 | 360 | 58 | 60 | 0 | 0 | 531 | 382 | 340 | 340 | 380 | 0 | 0 | 0 | 0 | 0 | 3658 | 0 | 0 | 970 | 0 | 0 | 3804 | 60 | 1058 | 240 | 60 | 750 | 0 | 0 | 0 | 0 | 0 | 0 | 0 | 16 | 54 | 2 | 0 | 4 | 7 | 54 | 0 | 0 | 1 | 0 | 0 | 0 | 0 | 0 | 0 | 0 | 0 | 0 | 0 | 0 | 0 | 0 | 0 | 0 | 0 | 0 | 0 | 0 | 0 | 2350 | 2560 | 2900 | 2900 | 500 | 4000 | 5150 | 4500 | 8000 | 0 | 0 | 1800 | 7000 | 4000 | 6000 | 1800 | 1000 | 2100 | 3000 | 0 | 0 | 8400 | 6500 | 6000 | 3000 | 7500 | 8500 | 8800 | 7200 | 7000 | 7200 | 7000 | 7700 | 8190 | 0 | 5500 | 6000 | 4600 | 4400 | 0 | 1100 | 1800 | 2200 | 1800 | 0 | 7700 | 7900 | 8500 | 8300 | 0
| 2 | 170 | 2 | 300 | 300 | 2 | 50 | 0 | 0 | 0 | 1 | 877 | 1754 | 2631 | 0 | 0 | 0 | 80 | 15 | 0 | 0 | 180 | 34 | 146 | 180 | 34 | 146 | 360 | 58 | 60 | 0 | 0 | 532 | 382 | 340 | 340 | 380 | 0 | 0 | 0 | 0 | 0 | 3658 | 0 | 0 | 970 | 0 | 0 | 3804 | 60 | 1058 | 240 | 60 | 750 | 0 | 0 | 0 | 0 | 0 | 0 | 0 | 1 | 54 | 0 | 0 | 1 | 0 | 0 | 0 | 0 | 0 | 0 | 0 | 0 | 0 | 0 | 0 | 0 | 0 | 0 | 0 | 0 | 0 | 0 | 0 | 0 | 0 | 0 | 0 | 0 | 0 | 2350 | 2560 | 2600 | 2900 | 500 | 4000 | 5150 | 4500 | 8000 | 0 | 0 | 1800 | 7000 | 4000 | 6000 | 1800 | 1000 | 2100 | 3000 | 0 | 0 | 8400 | 6500 | 6000 | 3000 | 7500 | 8500 | 8800 | 7200 | 7000 | 7200 | 7000 | 7700 | 8190 | 0 | 5500 | 6000 | 4600 | 4400 | 0 | 1100 | 1800 | 2200 | 1800 | 0 | 7700 | 7900 | 8500 | 8300 | 0
| 99 | 170 | 20 | 300 | 1500 | 2 | 50 | 0 | 0 | 0 | 1 | 877 | 1754 | 2631 | 0 | 0 | 0 | 80 | 15 | 0 | 0 | 180 | 34 | 146 | 180 | 34 | 146 | 360 | 58 | 60 | 0 | 0 | 532 | 382 | 340 | 340 | 380 | 0 | 0 | 0 | 0 | 0 | 3658 | 0 | 0 | 970 | 0 | 0 | 3804 | 60 | 1058 | 240 | 60 | 750 | 0 | 0 | 0 | 0 | 0 | 0 | 0 | 10 | 54 | 0 | 0 | 1 | 0 | 0 | 0 | 0 | 0 | 0 | 0 | 0 | 0 | 0 | 0 | 0 | 0 | 0 | 0 | 0 | 0 | 0 | 0 | 0 | 0 | 0 | 0 | 0 | 0 | 2350 | 2560 | 2900 | 2900 | 500 | 4000 | 5150 | 4500 | 8000 | 0 | 0 | 1800 | 7000 | 4000 | 6000 | 1800 | 1000 | 2100 | 3000 | 0 | 0 | 8400 | 6500 | 6000 | 3000 | 7500 | 8500 | 8800 | 7200 | 7000 | 7200 | 7000 | 7700 | 8190 | 0 | 5500 | 6000 | 4600 | 4400 | 0 | 1100 | 1800 | 2200 | 1800 | 0 | 7700 | 7900 | 8500 | 8300 | 0
4 | 0 | 170 | 20 | 300 | 500 | 2 | 50 | 0 | 0 | 0 | 1 | 877 | 1754 | 2631 | 0 | 0 | 0 | 80 | 15 | 0 | 0 | 180 | 34 | 146 | 180 | 34 | 146 | 360 | 58 | 60 | 0 | 0 | 532 | 372 | 340 | 340 | 380 | 0 | 0 | 0 | 0 | 0 | 3658 | 0 | 0 | 960 | 0 | 0 | 3804 | 160 | 1058 | 240 | 30 | 750 | 0 | 0 | 0 | 0 | 0 | 0 | 0 | 10 | 54 | 0 | 0 | 1 | 0 | 0 | 0 | 0 | 0 | 0 | 0 | 0 | 0 | 0 | 0 | 0 | 0 | 0 | 0 | 0 | 0 | 0 | 0 | 0 | 0 | 0 | 0 | 0 | 0 | 2350 | 2560 | 2900 | 2900 | 500 | 4000 | 5150 | 5000 | 8000 | 0 | 0 | 1800 | 7000 | 4000 | 6000 | 1800 | 1000 | 2100 | 3000 | 0 | 0 | 8400 | 6500 | 6000 | 3000 | 7500 | 8500 | 8800 | 7200 | 7000 | 7200 | 7000 | 7700 | 8190 | 0 | 5500 | 6000 | 4600 | 4400 | 0 | 1100 | 1800 | 2200 | 1800 | 0 | 7700 | 7900 | 8500 | 8300 | 0
| 1 | 170 | 150 | 300 | 1500 | 2 | 50 | 0 | 0 | 0 | 1 | 877 | 1754 | 2631 | 0 | 0 | 0 | 80 | 15 | 0 | 0 | 180 | 34 | 146 | 180 | 34 | 146 | 360 | 58 | 60 | 0 | 0 | 532 | 372 | 340 | 340 | 380 | 0 | 0 | 0 | 0 | 0 | 3658 | 0 | 0 | 960 | 0 | 0 | 3804 | 160 | 1058 | 240 | 30 | 750 | 0 | 0 | 0 | 0 | 0 | 0 | 0 | 16 | 54 | 2 | 0 | 4 | 7 | 54 | 0 | 0 | 1 | 0 | 0 | 0 | 0 | 0 | 0 | 0 | 0 | 0 | 0 | 0 | 0 | 0 | 0 | 0 | 0 | 0 | 0 | 0 | 0 | 2350 | 2560 | 2900 | 2900 | 500 | 4000 | 5150 | 5000 | 8000 | 0 | 0 | 1800 | 7000 | 4000 | 6000 | 1800 | 1000 | 2100 | 3000 | 0 | 0 | 8400 | 6500 | 6000 | 3000 | 7500 | 8500 | 8800 | 7200 | 7000 | 7200 | 7000 | 7700 | 8190 | 0 | 5500 | 6000 | 4600 | 4400 | 0 | 1100 | 1800 | 2200 | 1800 | 0 | 7700 | 7900 | 8500 | 8300 | 0
| 99 | 170 | 20 | 300 | 1500 | 2 | 50 | 0 | 0 | 0 | 1 | 877 | 1754 | 2631 | 0 | 0 | 0 | 80 | 15 | 0 | 0 | 180 | 34 | 146 | 180 | 34 | 146 | 360 | 58 | 60 | 0 | 0 | 532 | 372 | 340 | 340 | 380 | 0 | 0 | 0 | 0 | 0 | 3658 | 0 | 0 | 960 | 0 | 0 | 3804 | 160 | 1058 | 240 | 30 | 750 | 0 | 0 | 0 | 0 | 0 | 0 | 0 | 10 | 54 | 0 | 0 | 1 | 0 | 0 | 0 | 0 | 0 | 0 | 0 | 0 | 0 | 0 | 0 | 0 | 0 | 0 | 0 | 0 | 0 | 0 | 0 | 0 | 0 | 0 | 0 | 0 | 0 | 2350 | 2560 | 2900 | 2900 | 500 | 4000 | 5150 | 5000 | 8000 | 0 | 0 | 1800 | 7000 | 4000 | 6000 | 1800 | 1000 | 2100 | 3000 | 0 | 0 | 8400 | 6500 | 6000 | 3000 | 7500 | 8500 | 8800 | 7200 | 7000 | 7200 | 7000 | 7700 | 8190 | 0 | 5500 | 6000 | 4600 | 4400 | 0 | 1100 | 1800 | 2200 | 1800 | 0 | 7700 | 7900 | 8500 | 8300 | 0